## Mooring line catenary
[6 empty] | node | factor | hor - x | Column1 | factor2 | vert - y
Catenary mooring line shape plot tool | [5 empty] | 0 | 0 | 0 |  | 0 | 0
[6 empty] | 1 | 0.1 | 17.071 |  | 0.00029472 | 0.99943
[6 empty] | 2 | 0.2 | 34.142 |  | 0.0011789 | 3.9978
[6 empty] | 3 | 0.3 | 51.2131 |  | 0.0026526 | 8.9953
[6 empty] | 4 | 0.4 | 68.2841 |  | 0.0047159 | 15.9922
[6 empty] | 5 | 0.5 | 85.3551 |  | 0.007369 | 24.9891
[6 empty] | 6 | 0.6 | 102.4261 |  | 0.010612 | 35.9866
[6 empty] | 7 | 0.7 | 119.4972 |  | 0.014445 | 48.9855
[6 empty] | 8 | 0.8 | 136.5682 |  | 0.018869 | 63.9866
[6 empty] | 9 | 0.9 | 153.6392 |  | 0.023883 | 80.9911
[6 empty] | 10 | 1 | 170.7102 |  | 0.029489 | 100
Catenary Mooring Line Shape Tool
Input parameters
| waterdepth plus the distance between sealevel and the fairlead | d |  | 100 | [m]
| force applied to the mooring line at the fairlead | F |  | 500 | [t]
| normalized thread diameter | D |  | 0.6 | [m]
| submerged density of the line material (steel in air = 7,8 ) | ρ |  | 6.8 | [t/m^3]
Results
| horizontal distance between the fairlead and the touchdown point of the mooring line on the seabed | X |  | 170.7102 | [m]
| weight of the suspended chain | V |  | 394.0805 | [t]
| cross sectional area of the thread | A |  | 0.28274 | [m^2]
| unit weight of the mooring line in water | w |  | 1.9227 | [t/m]
| normalized horizontal tension component | T_0 |  | 319.9865 | [t]
| length of the suspended mooring line | S |  | 204.9669 | [m]
| catenary shape parameter | b |  | 0.058944 | [-]
Figure