## Sys 72
Sys 72
Measurement information
Distance Ff to CoG |  |  | [m] | 2.5
Distance Fa to CoG |  |  | [m] | -2.5
Bare hull upright |  |  |  |  | T | [°C] | 18.5
V [m/s] | Rt [N] | z [mm] | θ [deg] |  | ρ | [kg/m3] | 0
1.471 | 21 | -6.6 | 0 |  | ν | [m2/s] | 0
1.74 | 38 | -8.6 | -0.001
1.983 | 55 | -10 | -0.005
2.22 | 76 | -11.8 | -0.007
2.471 | 103 | -14.8 | -0.011
2.717 | 136 | -17.7 | 0.018
2.961 | 176 | -21.3 | -0.006
3.202 | 218 | -24.9 | -0.018
3.448 | 283 | -27.8 | -0.087
3.694 | 343 | -30.9 | -0.15
3.94 | 426 | -34.4 | -0.295
4.186 | 538 | -38 | -0.443
4.43 | 654 | -41.2 | -0.631
4.676 | 775 | -43.3 | -0.816
4.922 | 882 | -44.4 | -1.004
5.185 | 998 | -43.8 | -1.183
5.431 | 1097 | -42.2 | -1.324
5.673 | 1178 | -41.7 | -1.461
5.921 | 1299 | -40.4 | -1.572
6.167 | 1394 | -36.7 | -1.67
6.413 | 1488 | -32.3 | -1.769
6.655 | 1561 | -28.2 | -1.809
6.898 | 1660 | -24.7 | -1.87
7.142 | 1756 | -21.2 | -1.926
7.39 | 1845 | -18.3 | -1.962
Bare hull trimming moment correction |  |  |  |  | T | [°C] | 18.5
V [m/s] | Rt [N] | z [mm] | θ [deg] | Mθ [Nm] | ρ | [kg/m3] | 0
1.74 | 40 | -6 | 0.008 | 365 | ν | [m2/s] | 0
1.981 | 61 | -7.1 | 0.001 | 365
2.22 | 84 | -8 | 0.002 | 730
2.471 | 109 | -9.3 | -0.001 | 730
2.717 | 149 | -11.8 | -0.009 | 1094
2.963 | 188 | -15.4 | -0.034 | 1459
3.202 | 235 | -19.7 | -0.04 | 1459
3.45 | 287 | -24.6 | -0.076 | 2189
3.696 | 358 | -29.4 | -0.187 | 2554
3.938 | 452 | -33.7 | -0.33 | 3283
4.186 | 570 | -39.4 | -0.535 | 4013
4.432 | 693 | -45.1 | -0.756 | 5107
4.676 | 824 | -49.8 | -0.974 | 5837
4.917 | 934 | -53.8 | -1.178 | 6931
5.185 | 1058 | -57.3 | -1.39 | 7661
5.429 | 1182 | -60 | -1.565 | 8391
5.675 | 1264 | -61.4 | -1.733 | 9120
5.919 | 1397 | -62.2 | -1.878 | 9850
6.165 | 1486 | -62.3 | -1.997 | 10579
6.413 | 1606 | -61.6 | -2.101 | 11309
6.648 | 1708 | -59.6 | -2.199 | 12039
6.901 | 1822 | -57.8 | -2.288 | 12768
7.144 | 1930 | -56.1 | -2.365 | 13498
7.392 | 2023 | -53.9 | -2.416 | 14228

## Info
Channel | Unit | Description
Rt | N | Total resistance, parallel to towing tank X-axis
Ff | N | Sideforce fore, parallel to towing tank Y-axis
Fa | N | Sideforce aft, parallel to towing tank Y-axis
z | mm | Vertical displacement of center of gravity with respect to zero speed, parallel to towing tank z-axis, positive down
θ | deg | Pitch angle of hull with respect to zero speed, rotation around towing tank y-axis. Bow down positive
Mθ | Nm | Trimming moment applied by shifting on board weight forward (x-postive); applied in ship coordinate system
FH·sin(φ) | N | Extra weight added to the boat (without applying a moment) to account for the vertical (downward) component of the sail forces
φ | ° | Heeling angle around ship's x-axis; positive to starboard
β | ° | Yaw angle around ship's z-axis; positive to starboard
T | °C | Water temperature during tests, in degrees Celsius