## Blad1
Designdata input
mastweight M | 40 | KG
mastlength A | 9.9 | M
A-framelength C | 2.5 | M
vertical distance swivel fram/mastfoot F | 0.4 | M
horizontal distance swivel fram/mastfoot E | 0.4 | M
number of sheaves in block and tackle | 6
Calculation of inputs
tan α (a+e)/(c+f) | 4.9048
α | 78.4763
β | 11.5237
γ | 56.5237
B | 10.5119
D | 3.5355
Calculation of power | [16 empty] | FM
max compression on A frame | 120.1792 | kg
FM(weightforce mast) | 20 | kg | [9 empty] | H
pulling force forestay | 100.1133 | kg | [8 empty] | ζ |  | ε | δ
Pulling power hoist (D) on bow | 181.3618 | kg | [8 empty] | G | F |  |  | E
Maximum required manpower | 36.2724 | kg
trekkracht halende eind talie (zonder wrijving) | 23.1213 | kg
trekkracht talie (D) | 138.7276 | kg
compressie sprenkel cq bokkepoot | 118.0952 | kg | [10 empty] | Pulling
120.1792 | [11 empty] | pulling | power
-0.99798 |  | percentage | [9 empty] | force | lifting (D) | Required |  | compression
| δ | lifted | ε | F | G | H | TAN ζ | ζ | E | FM |  | forestay | on bow | manpower |  | on A-frame
| 0 | 0 | 90 | 1.5308e-16 | 2.5 | 2.5 | 1 | 45 | 1 | 20 | 100.1634 | 100.1634 | 181.4526 | 36.2905 |  | 70.8544
| 5 | 5.5556 | 85 | 0.21789 | 2.2821 | 2.4905 | 1.0913 | 47.5 | 0.99619 | 19.9239 | 99.7823 | 99.7823 | 180.7621 | 36.1524 |  | 67.4428
| 10 | 11.1111 | 80 | 0.43412 | 2.0659 | 2.462 | 1.1918 | 50 | 0.98481 | 19.6962 | 98.6417 | 98.6417 | 178.6959 | 35.7392 |  | 63.4391
| 15 | 16.6667 | 75 | 0.64705 | 1.853 | 2.4148 | 1.3032 | 52.5 | 0.96593 | 19.3185 | 96.7504 | 96.7504 | 175.2697 | 35.0539 |  | 58.9336
| 20 | 22.2222 | 70 | 0.85505 | 1.6449 | 2.3492 | 1.4281 | 55 | 0.93969 | 18.7939 | 94.1228 | 94.1228 | 170.5096 | 34.1019 |  | 54.0241
0.20045 | 25 | 27.7778 | 65 | 1.0565 | 1.4435 | 2.2658 | 1.5697 | 57.5 | 0.90631 | 18.1262 | 90.7789 | 90.7789 | 164.4519 | 32.8904 |  | 48.8144
| 30 | 33.3333 | 60 | 1.25 | 1.25 | 2.1651 | 1.7321 | 60 | 0.86603 | 17.3205 | 86.7441 | 86.7441 | 157.1425 | 31.4285 |  | 43.4119
| 35 | 38.8889 | 55 | 1.4339 | 1.0661 | 2.0479 | 1.921 | 62.5 | 0.81915 | 16.383 | 82.0491 | 82.0491 | 148.6372 | 29.7274 |  | 37.9263
| 40 | 44.4444 | 50 | 1.607 | 0.89303 | 1.9151 | 2.1445 | 65 | 0.76604 | 15.3209 | 76.7296 | 76.7296 | 139.0007 | 27.8001 |  | 32.4673
| 45 | 50 | 45 | 1.7678 | 0.73223 | 1.7678 | 2.4142 | 67.5 | 0.70711 | 14.1421 | 70.8262 | 70.8262 | 128.3063 | 25.6613 |  | 27.1431
| 50 | 55.5556 | 40 | 1.9151 | 0.58489 | 1.607 | 2.7475 | 70 | 0.64279 | 12.8558 | 64.3838 | 64.3838 | 116.6355 | 23.3271 |  | 22.058
| 55 | 61.1111 | 35 | 2.0479 | 0.45212 | 1.4339 | 3.1716 | 72.5 | 0.57358 | 11.4715 | 57.4514 | 57.4514 | 104.0769 | 20.8154 |  | 17.3111
| 60 | 66.6667 | 30 | 2.1651 | 0.33494 | 1.25 | 3.7321 | 75 | 0.5 | 10 | 50.0817 | 50.0817 | 90.7263 | 18.1453 |  | 12.9942
| 65 | 72.2222 | 25 | 2.2658 | 0.23423 | 1.0565 | 4.5107 | 77.5 | 0.42262 | 8.4524 | 42.3309 | 42.3309 | 76.6852 | 15.337 |  | 9.1904
| 70 | 77.7778 | 20 | 2.3492 | 0.15077 | 0.85505 | 5.6713 | 80 | 0.34202 | 6.8404 | 34.2579 | 34.2579 | 62.0604 | 12.4121 |  | 5.9727
| 75 | 83.3333 | 15 | 2.4148 | 0.085185 | 0.64705 | 7.5958 | 82.5 | 0.25882 | 5.1764 | 25.9242 | 25.9242 | 46.9634 | 9.3927 |  | 3.4025
| 80 | 88.8889 | 10 | 2.462 | 0.037981 | 0.43412 | 11.4301 | 85 | 0.17365 | 3.473 | 17.3932 | 17.3932 | 31.5089 | 6.3018 |  | 1.5289
| 85 | 94.4444 | 5 | 2.4905 | 0.0095133 | 0.21789 | 22.9038 | 87.5 | 0.087156 | 1.7431 | 8.7298 | 8.7298 | 15.8146 | 3.1629 |  | 0.38754
| 89.99 | 99.9889 | 0.01 | 2.5 | 3.8077e-08 | 0.00043633 | 11459.1559 | 89.995 | 0.00017453 | 0.0034907 | 0.017482 | 0.017482 | 0.031669 | 0.0063339 |  | 1.5446e-05
Note on B18: JotM: Komt in de buurt, maar is onjuist
Note on B21: JotM: Zit zo'n 30% naast de waarheid
Note on B22: JotM: Ervan uitgaande dat het eind aan de zijde van het dek belegd is, zijn er 6 parten waar de kracht over verdeeld wordt, niet 5
Note on D29: JotM: Als sprenkel/bokkepoot niet op c.q. in lijn met de mastbout zijn afgesteund is dit niet juist
Note on N29: JotM: Onjuist. Om te beginnen is alpha niet constant. Daarnaast gaat het om moment-evenwicht, dus is ook de eerste rij al onjuist.
Note on O29: JotM: Zie opmerking bij cel B22
mast upright
mast down