## Blad1
true wind speed in m/s |  |  |  |  | reference surface area of the sail |  |  |  | lift force on the sail in newton |  | the sine of the apparent wind angle
| true wind angle in degrees |  |  |  |  | lift to drag ratio of the sail |  |  |  | drag force on the sail in newton |  | the cosine of the apparent wind angle
|  | forward velocity in m/s |  |  |  |  | density of air | [5 empty] | thrust component of total sail force in newton
|  |  | apparent wind speed in m/s |  |  |  |  | 3D lift coefficient of the sail | [5 empty] | side component of total sail force in newton
apparent wind angle in degrees
TWS (m/s) | TWA (deg) | V (m/s) | AWS (m/s) | AWA (deg) | S_sail (m^2) | L/D_sail | rho_air (kg/m^3) | C_L | Lift (N) | Drag (N) | sin(awa) | cos(awa) | F_thrust | F_side
5 | 90 | 1 | 5.099 | 78.6901 | 1 | 4 | 1.225 | 1.5 | 23.8875 | 5.9719 | 0.98058 | 0.19612 | 22.2524 | 10.5406
|  | 2 | 5.3852 | 68.1986 |  |  |  | 1.5 | 26.6437 | 6.6609 | 0.92848 | 0.37139 | 22.2643 | 16.0798
|  | 3 | 5.831 | 59.0362 |  |  |  | 1.5 | 31.2375 | 7.8094 | 0.85749 | 0.5145 | 22.768 | 22.768
|  | 4 | 6.4031 | 51.3402 |  |  |  | 1.5 | 37.6688 | 9.4172 | 0.78087 | 0.6247 | 23.5315 | 30.8851
|  | 5 | 7.0711 | 45 |  |  |  | 1.5 | 45.9375 | 11.4844 | 0.70711 | 0.70711 | 24.362 | 40.6034
|  | 6 | 7.8102 | 39.8056 |  |  |  | 1.5 | 56.0437 | 14.0109 | 0.64018 | 0.76822 | 25.1148 | 52.0236
|  | 7 | 8.6023 | 35.5377 |  |  |  | 1.5 | 67.9875 | 16.9969 | 0.58124 | 0.81373 | 25.686 | 65.2029
|  | 8 | 9.434 | 32.0054 |  |  |  | 1.5 | 81.7687 | 20.4422 | 0.53 | 0.848 | 26.0024 | 80.1741
|  | 9 | 10.2956 | 29.0546 |  |  |  | 1.5 | 97.3875 | 24.3469 | 0.48564 | 0.87416 | 26.0126 | 96.9559
|  | 10 | 11.1803 | 26.5651 |  |  |  | 1.5 | 114.8438 | 28.7109 | 0.44721 | 0.89443 | 25.6798 | 115.5593
|  | 11 | 12.083 | 24.444 |  |  |  | 1.5 | 134.1375 | 33.5344 | 0.4138 | 0.91037 | 24.9779 | 135.9909
|  | 12 | 13 | 22.6199 |  |  |  | 1.5 | 155.2688 | 38.8172 | 0.38462 | 0.92308 | 23.8875 | 158.2547
|  | 13 | 13.9284 | 21.0375 |  |  |  | 1.5 | 178.2375 | 44.5594 | 0.35898 | 0.93335 | 22.3942 | 182.3531
|  | 14 | 14.8661 | 19.6538 |  |  |  | 1.5 | 203.0438 | 50.7609 | 0.33634 | 0.94174 | 20.4873 | 208.2876