## Calculation
|  |  |  | Enter your values into yellow highlighted cells |  |  |  |  | Answers in green shaded cells (DO NOT MODIFY)
1. Lagoon 450 Electrical Current Draw
Present situation |  | % usage sailing |  |  | Sailing |  |  |  | % usage anchored |  |  | Anchored |  |  |  | Notes |  |  | Cost
Number of hours per day | >>> |  |  |  | 12 | 3 | 9 | 24 |  |  |  | 12 | 5 | 7 | 24
| Amps | Day | Evening | Night | Day | Evening | Night | Total | Day | Evening | Night | Day | Evening | Night | Total
Navigation Lights | 1 | 0% | 50% | 100% | 0 | 1.5 | 9 | 10.5 | 0% | 0% | 0% | 0 | 0 | 0 | 0
Spreader light (9W LED) | 0.75 | 0% | 5% | 5% | 0 | 0.1125 | 0.3375 | 0.45 | 0% | 0% | 50% | 0 | 0 | 2.625 | 2.625
Anchor light | 0.25 | 0% | 0% | 0% | 0 | 0 | 0 | 0 | 0% | 50% | 100% | 0 | 0.625 | 1.75 | 2.375
Fridge Galley 1 | 2 | 100% | 100% | 100% | 24 | 6 | 18 | 48 | 100% | 100% | 100% | 24 | 10 | 14 | 48
Fridge Galley 2 | 2 | 100% | 100% | 100% | 24 | 6 | 18 | 48 | 100% | 100% | 100% | 24 | 10 | 14 | 48
Freezer | 3 | 100% | 100% | 100% | 36 | 9 | 27 | 72 | 100% | 100% | 100% | 36 | 15 | 21 | 72
Fridge Cockpit (12V) | 3 | 100% | 100% | 100% | 36 | 9 | 27 | 72 | 100% | 100% | 100% | 36 | 15 | 21 | 72
Dometic Cooler | 0 | 100% | 100% | 100% | 0 | 0 | 0 | 0 | 100% | 100% | 100% | 0 | 0 | 0 | 0
Gas bottle solenoid | 0 | 5% | 5% | 0% | 0 | 0 | 0 | 0 | 5% | 5% | 0% | 0 | 0 | 0 | 0
Water Maker (50A @ 12V) | 60 | 0% | 0% | 0% | 0 | 0 | 0 | 0 | 10% | 0% | 0% | 72 | 0 | 0 | 72
Autopilot | 5 | 100% | 100% | 100% | 60 | 15 | 45 | 120 | 0% | 0% | 0% | 0 | 0 | 0 | 0
Other nav instruments | 2 | 100% | 100% | 100% | 24 | 6 | 18 | 48 | 0% | 0% | 0% | 0 | 0 | 0 | 0
B&G Zeus 3 Nav | 2 | 100% | 100% | 100% | 24 | 6 | 18 | 48 | 0% | 0% | 0% | 0 | 0 | 0 | 0
B&G Zeus 3 Helm | 2 | 100% | 100% | 100% | 24 | 6 | 18 | 48 | 0% | 0% | 0% | 0 | 0 | 0 | 0
Radar | 2 | 0% | 50% | 100% | 0 | 3 | 18 | 21 | 0% | 0% | 0% | 0 | 0 | 0 | 0
AIS | 0.25 | 100% | 100% | 100% | 3 | 0.75 | 2.25 | 6 | 100% | 100% | 100% | 3 | 1.25 | 1.75 | 6
Stereo Salon | 5 | 0% | 25% | 0% | 0 | 3.75 | 0 | 3.75 | 0% | 50% | 0% | 0 | 12.5 | 0 | 12.5
| 0 | 0% | 0% | 0% | 0 | 0 | 0 | 0 | 0% | 0% | 10% | 0 | 0 | 0 | 0
TV Salon (220V) | 10 | 0% | 10% | 0% | 0 | 3 | 0 | 3 | 0% | 25% | 0% | 0 | 12.5 | 0 | 12.5
PS5 | 10 | 0% | 0% | 0% | 0 | 0 | 0 | 0 | 0% | 25% | 0% | 0 | 12.5 | 0 | 12.5
Synology server and UPS | 3 | 0% | 0% | 0% | 0 | 0 | 0 | 0 | 0% | 25% | 0% | 0 | 3.75 | 0 | 3.75
Laptop / computer(s) | 2.2 | 50% | 25% | 0% | 13.2 | 1.65 | 0 | 14.85 | 75% | 50% | 0% | 19.8 | 5.5 | 0 | 25.3
Inverter standby usage | 1.5 | 100% | 100% | 100% | 18 | 4.5 | 13.5 | 36 | 100% | 100% | 100% | 18 | 7.5 | 10.5 | 36
Interior lights general use | 2 | 0% | 50% | 25% | 0 | 3 | 4.5 | 7.5 | 0% | 75% | 25% | 0 | 7.5 | 3.5 | 11
Interior lights night navigation | 2 | 0% | 25% | 50% | 0 | 1.5 | 9 | 10.5 | 0% | 0% | 0% | 0 | 0 | 0 | 0
VHF (listening, FB) | 0 | 100% | 100% | 100% | 0 | 0 | 0 | 0 | 0% | 0% | 0% | 0 | 0 | 0 | 0
VHF (listening, Salon) | 0.4 | 100% | 100% | 100% | 4.8 | 1.2 | 3.6 | 9.6 | 0% | 50% | 0% | 0 | 1 | 0 | 1
| 0 | 0% | 0% | 0% | 0 | 0 | 0 | 0 | 0% | 20% | 0% | 0 | 0 | 0 | 0
Misc other | 4 | 100% | 100% | 100% | 48 | 12 | 36 | 96 | 100% | 100% | 100% | 48 | 20 | 28 | 96
|  | 100% | 100% | 100% | 0 | 0 | 0 | 0 | 100% | 100% | 100% | 0 | 0 | 0 | 0
xx |  |  |  |  | 0 | 0 | 0 | 0 |  |  |  | 0 | 0 | 0 | 0
xx |  |  |  |  | 0 | 0 | 0 | 0 |  |  |  | 0 | 0 | 0 | 0
xx |  |  |  |  | 0 | 0 | 0 | 0 |  |  |  | 0 | 0 | 0 | 0
xx |  |  |  |  | 0 | 0 | 0 | 0 |  |  |  | 0 | 0 | 0 | 0
xx |  |  |  |  | 0 | 0 | 0 | 0 |  |  |  | 0 | 0 | 0 | 0
Total consumption Ah/day |  |  |  |  | 339 | 98.9625 | 285.1875 | 723.15 |  |  |  | 280.8 | 134.625 | 118.125 | 533.55
2. Electricity generation
Solar cells electricity production |  |  |  |  | Units |  |  | Sailing | [5 empty] | Anchor
Standard regulator (S) or MPPT type (M) |  |  |  |  | M
Hours/day |  |  |  |  | hours |  |  | 10 | [5 empty] | 10
Total Power rating of panels |  |  |  |  | watts |  |  | 1560 | [5 empty] | 1560
Panel Output Voltage |  |  |  |  | V |  |  | 33 | [5 empty] | 33
Ampere (no MPPT peak power) |  |  |  |  | A |  | either | 0 |  |  |  |  | either | 0 |  |  | 0 | 0
Ampere (with MPPT peak power) |  |  |  |  | A |  | or | 111.4286 |  |  |  |  | or | 111.4286 |  |  | 1 | 1
% time with sunshine | [7 empty] | 80% | [5 empty] | 80% |  |  | 1 | 1
Efficiency level due to angle loss etc | [7 empty] | 80% | [5 empty] | 80% |  |  | 111.4286 | 111.4286
Production Ah/day |  |  |  |  | Ah/day |  |  | 713.1429 | [5 empty] | 713.1429
Wind generator electricity production
Hours/day |  |  |  |  | hours |  |  | 0 | [5 empty] | 0
Average Power generation Amps |  |  |  |  | A |  |  | 5 | [5 empty] | 5
Production Ah/day | [7 empty] | 0 | [5 empty] | 0
Water generator electricity production
Hours/day |  |  |  |  | hours |  |  | 0
Average Power generation Amps |  |  |  |  | A |  |  | 29.1667
Production Ah/day |  |  |  |  | Ah/day |  |  | 0
Generator electricity production
Hours/day |  |  |  |  | hours |  |  | 1 | [5 empty] | 0
Average Power generation Amps |  |  |  |  | A |  |  | 95 | [5 empty] | 95
Production Ah/day |  |  |  |  | Ah/day |  |  | 95 | [5 empty] | 0
Engine alternator electricity production
Hours/day |  |  |  |  | hours |  |  | 0 | [5 empty] | 0
No engines run | [7 empty] | 2 | [5 empty] | 0
Average Power gen per engine |  |  |  |  | A |  |  | 50 | [5 empty] | 50
Production Ah/day |  |  |  |  | Ah/day |  |  | 0 | [5 empty] | 0
3. Summary of use & generation | [7 empty] | Sailing | [5 empty] | Anchor
Battery capacity |  |  |  |  | Ah |  |  | 840
Preferred minimum charge level % |  |  |  |  | % |  |  | 50%
Total power produced per 24 hours |  |  |  |  | A |  |  | 808.1429 | [5 empty] | 713.1429
Power shortfall / surplus per 24 hours |  |  |  |  | A |  |  | 84.9929 | [5 empty] | 179.5929
Max No of hours before battery reaches minimum charge % |  |  |  |  | Hours |  |  | 0 | [5 empty] | 0
Additional engine hours required to recharge to 100% |  |  |  |  | Hours |  |  | nil | [5 empty] | nil

## Conclusions
Conclusions:
Need Hydrogenerator for cruising