## Blad1
Sailboat design ratios - some ratios which can be calculated from readily available data | [5 empty] | f/m | 0.3048
[6 empty] | lb/kg | 0.45359
Sail Areas
I | 19.7 | [m]
J | 7.37 | [m]
LP | 105 | [% * J]
OR: Direct specification of area | 83 | [m2]
Specify main sail area | 67 | [m2]
Total close-hauled sail area | 150 | [m2]
Hull dimensions and displacement
LOA | 15.25 | [m]
LWL | 14.6 | [m]
BEAM | 4.55 | [m]
Wetted Surface | 44 | [m2]
D | 20000 | [kg]
Ratios and classifications
SA/D | 20.7075 | [-] | Sail area-to-displacement ratio | An indication of power versus weight—a true power-to-weight ratio—at normal sailing speeds when drag due to displacement—the full total of friction, form, and wave making drag—is significant | Motorsailers………………………………............13 – 14 Slow auxiliary sailboats…………………............14 – 15 Average offshore cruisers………………............15 – 16 Coastal cruisers…………………........................16 – 17 Racing yachts……………………........................17 – 19 Ultra light racers, class racers, daysailers.…..…20+
SA/WS | 3.4091 | [-] | Sail area-to-wetted surface ratio | An indication of the power available to a sailboat for light air sailing when friction drag is the primary drag component and wave making drag is minimal | With a 'working sail area' below a ratio of 2, the boat will need plenty of light sails. A boat with a ratio above 2.6 should be excellent in light airs
DLR | 181.9769 | [-] | Displacement-to-length ratio | Displacement-Length Ratio, DLR, is an indicator of drag—the higher this ratio, the slower the boat would be | Light racing multihull…………………………..40-50 Ultra-light ocean racing boat…..……………..60-100 Very light ocean racing boat….……………..100-150 Light ocean racing boat…..……………........150-200 Light cruising auxiliary boat…..……………..200-250 Average cruising auxiliary boat….………….250-300 Moderately heavy cruising auxiliary boat….300-350 Heavy cruising auxiliary boat……………….350-400+
S# | 3.3734 | [-] | S Number | The S# is a clear delineation of sailboat performance using a convenient scale from 1.0 to 10.0, and by this we give definitive meaning to typical descriptive names. In fact, Brooks claimed that the S# is a fairly reliable predictor of PHRF or IMS rating | Lead Sled: S# = 1 to 2 Cruiser: S# = 2 to 3 Racer-Cruiser: S# = 3 to 5 Racing Machine: S# = 5 to 10
MCR | 38.0552 | [-] | Motion Comfort Ratio | The comfort ratio is based on the fact that motion comfort depends on the rapidity of the motion; the faster the motion, the more upsetting it is to our human gyroscopes | MCRaverage_LLIM < AVERAGE < MCRaverage_HLIM
MCRaverage_HLIM | 41.7774 |  | Greater than average comfort limit
MCRaverage_LLIM | 31.3205 |  | Lesser than average comfort limit