## Sheet1
Soortelijke weerstand koper | 1.75e-08 | Ohm*m
Oppervlak | 35 | mm2
| 6.6756 | mm
Weerstand per meter | 0.0005 | Ohm/m
Lengte enkele reis | 9.5 | m
Lengte totaal | 19 | m
Weerstand totaal | 0.0095 | Ohm
Spanning | 12 | V
Kortsluitstroom | 1263.1579 | A
Kortsluitvermogen | 15157.8947 | W
Stroom | 60 | A
Spanningsverlies | 0.57 | V
Spanningsverlies | 4.75 | %
Warmte verlies | 34.2 | W
https://www.energy-solutions.co.uk/technical-information
ANL150
100s
10s
1s

## Sheet2
Cable schedule |  |  |  | Fuse ratings |  |  | Switches |  | Busbars
Cable no. | Size mm2 | From | To | Fuse | Function | Rating / type | Switch | Function | Busbar | Function
1 | 25 | Bengine | Fstart | Fstart | Start battery main fuse | 160A ANL | SWengine | Engine battery main switch | BBengine_un | Engine busbar, unswitched
2 | 25 | Fstart | BBengine_un | Fpv | PV charge controller | 10A Blade | SWservice | Service battery main switch | BBengine_sw | Engine busbar, switched
3 | 4 | PVcontrol | Fpv | Falt | Alternator main fuse | 60A Maxi | SWem | Emergency crossover switch | BBservice | Service busbar
4 | 4 | Fpv | BBengine_un | Fbmvstart | Start battery voltage sense | 1A Blade | SWbypass | BMS bypass switch | BBneg | Main negative busbar
5 | 16 | BBengine_un | Falt | Fdcdcin | DCDC converter input | 60A Maxi |  |  | BBdist | DC distribution busbar
6 | 25 | BBengine_un | SWengine | Fdcdcout | DCDC converter output | 60A Maxi
7 | 16 | Falt | Alt | Fmpstart | Multiplus trickle charge | 10A Blade
8 | 16 | BBengine_sw | Fdcdcin | Fdcdist | Main fuse DC distribution | 60A Maxi
9 | 25 | SWengine | BBengine_sw | Fbmvservice | Service battery voltage sense | 1A Blade
10 | 25 | BBengine_sw | Starter | Fservice | Service battery main fuse | 160A ANL
11 | 16 | Fdcdcin | DCDC
12 | 6 | Fmpstart | MP
13 | 25 | MP | BBservice
14 | 25 | BBengine_sw | SWem
15 | 25 | SWem | BBservice
16 | 16 | DCDC | Fdcdcout
17 | 16 | Fdcdist | BBdist
18 | 25 | BBservice | SWservice
19 | 25 | SWservice | Fservice
20 | 25 | Fservice | Bservice
21 | 25 | Bservice | BMVsh
22 | 25 | SWbypass | BMS
23 | 25 | SWbypass | BMS
24 | 25 | SWbypass | BMVsh
25 | 25 | SWbypass | BBneg
26 | 25 | Bengine | BBneg
27 | 16 | DCDC | BBneg
28 | 25 | MP | BBneg
29 | 16 | BBdist | BBneg
30 | 50 | Starter | Bengine
31 | 4 | PVcontrol | BBneg
32 | 16 | BBservice | Fdcdcout
33 | 16 | BBservice | Fdcdist
34 | 16 | BBdist | DCpanel
35 | 1 | Fservice | Fbmvservice
36 | 1 | Fbmvservice | BMVsh
37 | 1 | Fbmvstart | BMVsh
38 | 1 | BBengine_un | Fbmvstart
39 | 4 | PV | PVcontrol
40 | RJ45 | BMVsh | BMDdis
41 | 1Pr x 0.75 | MP | DCDC

## Sheet3
Interieurverlichting
Nabvigatieverlochting
CHF